## Sheet1
Customer Requirments
Design for existing liquid fuel engine | The EFS is capable of meeting the performance requirements of PSAS's existing liquid fueled engine (LFE) design
Pressure delivery | The EFS pump must produce discharge pressures of 300 - 400 psi
Flow capacity | The EFS pump is able to supply a flow rate of roughly 12 gallons per min (0.03 ft3/s)
Off-the-shelf components | EFS is designed to be implemented easily into existing systems without the need for customization
Transferability | Open source design is transferable to future PSAS engineers. Design methodology & design process is clearly conveyed and well organized. EFS team will also provide manufacturing, testing, and troubleshooting documentation.