## Sheet1
Part | Price | Quantity Purchased | Total Cost | Manufactuer / Distributor | Part # | Catalog Page # | Links | Order Status | Notes:
Impellers:
Impeller (1A) | 54.37 | 1 | 54.37 | Shapeways | 1A | N/A |  |  | Stainless steal
Impeller (2A) | 54.93 | 1 | 54.93 | Shapeways | 2A | N/A |  |  | Stainless steal
Impeller (3A) | 53.87 | 1 | 53.87 | Shapeways | 3A | N/A |  |  | Stainless steal
Rotating Assembly:
External Retaining Ring for 20mm Shaft Diameter | 6.72 | 1 | 6.72 | McMaster Carr | 90967A235 | N/A | LINK |  | pkg (5)
Angular-Contact Ball Bearing, Double Row, for 10 mm Shaft Diameter | 29.94 | 1 | 29.94 | McMaster Carr | 8828T111 | N/A
Ball Bearing, for 20 mm Shaft Diameter, 47 mm OD | 6.87 | 2 | 13.74 | McMaster Carr | 5972K105 | N/A
Bearing Locknut, 303 Stainless Steel, M10 x 0.75 mm Thread | 17.12 | 2 | 34.24 | McMaster Carr | 6680K11 | N/A | LINK
Tube Fitting, Nut for 1/8" Tube OD | 4.04 | 2 | 8.08 | McMaster Carr | 50715k416 | N/A | LINK |  | Type 316 Stainless Steel 37 Degree
Straight Adapter for 5/8" Tube OD x 1/2 Male Pipe | 8.11 | 2 | 16.22 | McMaster Carr | 50915k332 | N/A |  |  | Brass Compression Tube Fitting
Oil-Resistant Buna-N O-Ring, 3/32 Fractional Width | 3.68 | 1 | 3.68 | McMaster Carr | 9452k24 | N/A |  |  | pkg (100)
Dowel Pin, M2 Diameter, 12mm Length | 6.01 | 1 | 6.01 | McMaster Carr | 93600A208 | N/A |  |  | pkg (25) Metric Type 316 Stainless Steel
Oil-Resistant Buna-N O-Ring, 1/8 Fractional Width, Dash Number 232 | 9.77 | 1 | 9.77 | McMaster Carr | 9452K161 | N/A |  |  | pkg (50)
Oil-Resistant Shaft Seal, Double-Lip, Steel, 5/8" ID, 1-1/8" OD | 5.7 | 3 | 17.1 | McMaster Carr | 5154T33 | N/A
Oil-Resistant Pump Shaft Seal, | 20.7 | 2 | 41.4 | McMaster Carr | 9281K121 | N/A |  |  | Keyway for 8mm Diameter Shaft, Black-Oxide Steel
Rigid Shaft Coupling with Keyway | 5.68 | 2 | 11.36 | McMaster Carr | 5395T212 | N/A
37 Degree Flared Tube Fitting, Sleeve for 1/8" Tube OD | 2.6 | 3 | 7.8 | McMaster Carr | 50715K417 | N/A | LINK |  | Type 316 Stainless Steel
Trade No. 6210, for 50 mm Shaft Diameter, 90 mm OD | 23.82 | 1 | 23.82 | McMaster Carr | 5972K129 | NA | LINK |  | Ball Bearing
Flanged sleeve bushing, Rulon, 5/8" ID, | 25.93 | 1 | 25.93 | McMaster Carr | 6362K307 | N/A | LINK |  | Used as the initial spec seal
Electrical:
Motor | 97.89 | 1 | 97.89 | Turnigy/Hobbyking | 9052000029 | N/A | LINK
Electronic speed controller | 247.07 | 1 | 247.07 | Turnigy/Hobbyking | 9163000003-0 | N/A | LINK
Wire (8GA) | 3.5 | 2 | 7 | Turnigy/Hobbyking | 171000710-0 | N/A | LINK
Bullet Connectors | 18 | 1 | 18 | Turnigy/Hobbyking | AM8mm | N/A | LINK
Batteries | 157.57 | 2 | 315.14 | Turnigy/Hobbyking | 9067000112-0 | N/A | LINK
Ashcroft G2500PSI Pressure Transmitter, 0 to 500 psi, 4-20mA | 153.85 | 1 | 153.85 | Cole-Palmer | UX-68900-56 | N/A | LINK
Thermocouple Type-K | 17.99 | 1 | 17.99 | Amazon | B01DCJE7E0 | N/A | LINK
Arduino Mega | 11.99 | 1 | 11.99 | Amazon | ATMEGA16U2 | N/A | LINK
Thermocouple Amplifier breakout board | 14.95 | 1 | 14.95 | Adafruit | MAX6675 | N/A | LINK
Load Cell Amplifier | 13.95 | 1 | 13.95 | Amazon | HX711 | N/A | LINK
Mechanical:
Bearing plate | 0 | 1 | 0 | In house | 1BPA | N/A
Impeller lower housing | 0 | 1 | 0 | In house | 1LHA | N/A
Impeller upper housing | 0 | 1 | 0 | In house | 1UHA | N/A
Motor mount | 0 | 1 | 0 | In house | 1MMA | N/A
Seal plates | 0 | 1 | 0 | In house | 1SPA | N/A
Impeller Shaft | 0 | 1 | 0 | In house | 1SFTA | N/A
Raw Materials:
AL FLAT 6061T6 1.00 X 6.00 | 3.4495 | 2 | 34.495 | Metal Supermarket | AF6061/16 | N/A |  |  | LGTH UNIT INCH | 5
AL FLAT 6061T6 1.00 X 6.00 | 3.45 | 2 | 55.2 | Metal Supermarket | AF6061/16 | N/A |  |  | LGTH UNIT INCH | 8
AL FLAT 6061T6 1.00 X 6.00 | 3.4505 | 2 | 27.604 | Metal Supermarket | AF6061/16 | N/A |  |  | LGTH UNIT INCH | 4
AL FLAT 6061T6 1.00 X 6.00 | 3.451 | 1 | 24.157 | Metal Supermarket | AF6061/16 | N/A |  |  | LGTH UNIT INCH | 7
AL FLAT 6061T6 2.00 X 5.00 | 5.3 | 1 | 26.5 | Metal Supermarket | AF6061/25 | N/A |  |  | LGTH UNIT INCH | 5
AL ROUND 6061T6 2.500 | 2.67 | 1 | 8.01 | Metal Supermarket | AF6061/212 | N/A |  |  | LGTH UNIT INCH | 3
AL ROUND 6061T6 2.00 | 1.65 | 1 | 4.95 | Metal Supermarket | AF6061/2 | N/A |  |  | LGTH UNIT INCH | 3
AL ROUND 6061T6 1.00 | 2.18 | 1 | 13.08 | Metal Supermarket | SR316/1 | N/A |  |  | LGTH UNIT INCH | 6
Plumbing:
1/8" Tube OD x 1/8 NPT Male | 13.54 | 1 | 13.54 | Swagelok\Mcmaster Carr | 50715K411 | N/A | LINK
On/Off Ball Valve | 10.57 | 1 | 10.57 | McMaster Carr | 4067T31 | N/A | LINK
Branch Tee, 5/8 in. Tube OD x 1/2 in. Female NPT | 73.18 | 1 | 73.18 | Swagelok | SS-1010-3TTF | N/A | LINK |  | Stainless Steel Swagelok Tube Fitting, Female Branch Tee, 5/8 in. Tube OD x 5/8 in. Tube OD x 1/2 in. Female NPT
Right-Angle Tee Adapter, 1/2 NPT Female x Male | 17.4 | 1 | 17.4 | McMaster Carr | 50785K228 | N/A | LINK |  | High-Pressure Brass Pipe Fitting, Sealant, Right-Angle Tee Adapter, 1/2 NPT Female x Male
Hex Bushing Adapter, 1/2 NPT Male x 1/4 NPT Female | 2.54 | 2 | 5.08 | McMaster Carr | 50785K65 | N/A | LINK
Male Connect, 5/8 in. Tube OD x 1/2 in. Male NPT | 18.95 | 1 | 18.95 | Swagelok | SS-1010-1-8 | N/A | LINK |  | Stainless Steel Swagelok Tube Fitting, Male Connector, 5/8 in. Tube OD x 1/2 in. Male NPT
Branch Tee, 5/8 in. Tube OD x 1/2 in. Female NPT | 73.18 | 1 | 73.18 | Swagelok | SS-1010-3TTF | N/A | LINK
Hollow Plug with External Hex Drive, 1/2 NPT | 2.81 | 1 | 2.81 | McMaster Carr | 50785K24 | N/A | LINK
Solid Plug with External Hex Drive, 1/2 NPT | 3.69 | 1 | 3.69 | McMaster Carr | 50785K337 | N/A | LINK
Male Connector, 1/2 in. Tube OD x 3/8 in. Male NPT | 15.32 | 1 | 15.32 | Swagelok | SS-810-1-6 | N/A | LINK |  | Stainless Steel Swagelok Tube Fitting, Male Connector, 1/2 in. Tube OD x 3/8 in. Male NPT
Branch Tee, 1/2 in. Tube OD x 1/2 in. Female NPT | 56.31 | 1 | 56.31 | Swagelok | SS-810-3-8TTF | N/A | LINK |  | Stainless Steel Swagelok Tube Fitting, Female Branch Tee, 1/2 in. Tube OD x 1/2 in. Tube OD x 1/2 in. Female NPT
Right-Angle Tee Adapter, 1/2 NPT Female x Male | 17.4 | 1 | 17.4 | McMaster Carr | 50785K228 | N/A | LINK
Gate Valve Pressure Class 300, Rising Stem, 1/2 NPT Female | 66.39 | 1 | 66.39 | McMaster Carr | 4606K13 | N/A | LINK
Tube Fitting, Male Connector, 1/2 in. Tube OD x 1/2 in. Male NPT | 16.98 | 2 | 33.96 | Swagelok | SS-810-1-8 | N/A | LINK
Aluminum Tubing 5/8" OD, 0.065" Wall Thickness (6ft) | 24.85 | 1 | 24.85 | McMaster Carr | 89965K571 | N/A | LINK
Aluminum Tubing 1/2" OD, 0.049" Wall Thickness (6ft) | 16.2 | 1 | 16.2 | McMaster Carr | 89965K25 | N/A | LINK
Stainless Steel Case, Liquid, 2-1/2" Dial | 49.39 | 1 | 49.39 | McMaster Carr | 3795K13 | N/A | LINK
Flotec FP7110T 19-Gallon Pre-Charged Water Tank | 131.82 | 1 | 131.82 | Amazon | NA | N/A | LINK
½” copper pipe adapter female | 2.84 | 2 | 5.68 | Lowes | 21790 | N/A | N/A
1/2” pipe fitting | 3.97 | 2 | 7.94 | Lowes | 145032 | N/A | N/A
1/4” Galv pipe fitting | 2.49 | 1 | 2.49 | Ace | 47784 | N/A | N/A
1” to 3/4” Galv. Reducer | 3.79 | 1 | 3.79 | Ace | 47800 | N/A | N/A
Caulk lexel clear 5.5oz | 6.59 | 1 | 6.59 | Ace | 17531 | N/A | N/A
1” Galv. Nipple | 1.39 | 1 | 1.39 | Ace | 4124475 | N/A | N/A
tube vinyl 3/16” ID x1/4” OD | 0.15 | 9 | 1.35 | Ace | 4027462 | N/A | N/A
1.0 - 16 gpm Flow Range, 1/2" NPT Female Flowmeter | 105 | 1 | 105 | Amazon | H624-016 | N/A | LINK
Fasteners:
N/A
N/A
Tooling:
Micro boring bar | 28.8 | 1 | 28.8 | Amazon | QBB-1801500 | N/A | LINK
1/8" Mill Diameter, 3/8" Shank Diameter, 2-5/16" Overall Length | 20.25 | 1 | 20.25 | McMaster Carr | 8838A11 | N/A | LINK |  | TiAlN Coated High-Speed Steel Two-Flute End Mill
1/4" Diameter x 1" Long Shoulder, 10-32 Thread Size | 2.63 | 3 | 7.89 | McMaster Carr | 91259A174 | N/A | LINK |  | Alloy Steel Shoulder Screw
Misc:
Thread seal tape | 0.99 | 1 | 0.99 | Ace | 4237624 | N/A | N/A
Digital Photo Frame | 49.99 | 1 | 49.99 | Amazon | 91259A174 | N/A | LINK
TOTAL: |  |  |  | 3116.996
home depot |  |  | 180
135
44
125
250