## Sheet1
Summary of monitored variables
Variable | Monitoring device | Observations
Combustion chamber pressure | Pressure transducer | Optionally an indirect method may be used
Injector head inlet pressure | Pressure transducer | Absolute pressure type with transducer
Propellants tanks pressure | Indierect measure | Via gas tank pressure regulator working pressure
Pump rotational speed | Tachometer | Coupled to motor shaft
Pump torque | Dynamometer | Made using strain gages
Required electric power | Indirect measure | Sensing simultaneously motor current and voltage
Propellants flow rate | Indirect measure | Via pump flow characterization and motor speed sensing